## Template
Section Name | Item Name | Comment Name | Comment Text | Comment Type | Category | Multiple Choice Options | Unit Type Options | Recommendation | Order (w/i item) | Answer Type | Default Value | Default Value 2 | Default Unit Type | Default Location | Default Estimate Min/Max | Locked | Simple Format | Disable Photos | Uses
Roof | Coverings | Asphalt Shingles - Serviceable | <p>The roof covering is <strong>3-tab asphalt shingles</strong>. At the time of inspection the covering was in <em>serviceable condition</em> with normal wear consistent with its age.</p> | Info | 0 |  |  |  | 1
Roof | Coverings | Shingles - Damaged / Missing | <p>One or more shingles were observed to be <strong>damaged, curled, or missing</strong>. This can allow water intrusion.</p><ul><li>Have a qualified roofing contractor evaluate and repair.</li><li>See maintenance guidance: <a href="https://www.nachi.org/roofing.htm">InterNACHI roofing resources</a>.</li></ul> | Defect | 1 |  |  | Recommend evaluation and repair by a licensed roofing contractor. | 2
Roof | Flashing | Flashing - Deteriorated Sealant | <p>Sealant at roof flashing/penetrations was <u>deteriorated</u>. Reseal to prevent moisture entry.</p> | Defect | 0 |  |  | Reseal flashing penetrations as part of routine maintenance. | 1
Roof | Gutters & Downspouts | Gutters - Debris | <p>Gutters contained <strong>debris</strong> and should be cleaned to maintain proper drainage.</p> | Limitation | -1 | Cleaned,Needs cleaning,Not accessible |  |  | 1
Exterior | Siding, Flashing & Trim | Siding - Vinyl Serviceable | <p>Exterior wall covering is <strong>vinyl siding</strong>, generally in serviceable condition.</p> | Info | 0 |  |  |  | 1
Exterior | Siding, Flashing & Trim | Siding - Cracked Panels | <p>Cracked siding panels were noted on the <em>south elevation</em>. Recommend repair/replacement of affected panels.</p><p>Reference photo of typical damage:</p><p><img src="https://inspection-samples.hiveinspect.dev/siding-crack.jpg" alt="Cracked vinyl siding panel" width="320" /></p> | Defect | 0 |  |  | Repair or replace cracked panels. | 2
Exterior | Walkways & Driveway | Driveway - Cracking | <p>The concrete driveway exhibits <strong>settlement cracking</strong>. Monitor and seal cracks to limit water intrusion and freeze-thaw damage.</p> | Defect | -1 |  |  | Seal cracks; monitor for further movement. | 1
Exterior | Vegetation & Grading | Grading - Negative Slope | <p>Grading slopes <strong>toward the foundation</strong> in areas. Improve grading to direct water away from the structure.</p> | Defect | 1 |  |  | Regrade to achieve positive drainage away from the foundation (min. 6" over 10 ft). | 1
Electrical | Service & Panel | Panel - Manufacturer / Rating | <p>Main service panel manufacturer and rating recorded below. Overcurrent protection appeared appropriate for conductor sizes observed.</p> | Info | 0 |  | Amps |  | 1
Electrical | Service & Panel | Panel - Double-Tapped Breaker | <p>A <strong>double-tapped breaker</strong> was observed (two conductors under one lug not rated for it). This is a potential fire hazard.</p> | Defect | 1 |  |  | Correction by a licensed electrician is recommended. | 2
Electrical | Devices & Fixtures | GFCI - Missing at Wet Locations | <p><strong>GFCI protection</strong> was not present at one or more required wet locations (kitchen, bath, exterior). Modern safety standards recommend GFCI protection here.</p><p>Video overview of GFCI testing:</p><iframe src="https://www.youtube.com/embed/dQw4w9WgXcQ" width="560" height="315"></iframe> | Defect | 1 |  |  | Install GFCI protection at all required locations. | 1
Plumbing | Water Heater | Water Heater - TPR Discharge | <p>The temperature/pressure relief (TPR) discharge pipe was <strong>improperly terminated</strong>. It should terminate 6" above the floor and be full-diameter.</p> | Defect | 0 |  |  | Correct TPR discharge routing per manufacturer/plumbing code. | 1
Plumbing | Fixtures | Faucet - Drip | <p>A faucet was observed <em>dripping</em>. Replace washer/cartridge as needed.</p> | Limitation | -1 | Present,Not present |  |  | 1
Interior | Walls, Ceilings & Floors | Ceiling - Prior Repair | <p>Evidence of a <strong>prior ceiling repair/stain</strong> was noted. No active moisture detected at inspection. Monitor.</p> | Info | 0 |  |  |  | 1
Interior | Doors & Windows | Window - Failed Seal | <p>A window showed signs of a <strong>failed thermal seal</strong> (fogging between panes). Consider glass unit replacement.</p> | Defect | -1 |  |  | Replace insulated glass unit. | 1